## Sheet1
Instruction | Opcode (Binary) | Funct (Binary) | Control Signals
|  |  | ALUSrc | ALUControl | MemtoReg | s_DMemWr [MemWrite from text] | s_RegWr [RegWrite from text] | RegDst | Note: these are example control signals from the text and your skeleton code; you will need to add more control signals; you may rename any control signals, except those given in the skeleton code.
addi | "001000" | "------" | 1 [use the appropriately extended immediate as source B] | 0010 [the alu will perform an add of A and B] | 0 [addi does NOT read from memory] | 0 [addi does NOT write to memory] | 1 [addi writes back to a register] | 0 [addi uses rt as destination register rather than rd] | Note: other signals you may have must be correctly assigned for the add; if you redefined these signals, you probably will need to change the sample values
add | "000000" | "100000"* |  | 0000-
addiu | "001001"
and | "100100"
andi | "001100"
lui | "001111"
lw | "100011"
nor | "100111" |  |  | 1101-
xor | "100110"
xori | "001110"
or | "100101" |  |  | 0001-
ori | "001101"
slt | "101010" |  |  | 0111-
slti | "001010"
sll | "000000"
srl | "000010"
sra | "000011"
sw | "101011"
sub | "100010" |  |  | 0110-
subu | "100011"
beq | "000100"
bne | "000101"
j | "000010"
jal | "000011"
jr | "001000"
0000 and *
0001 or *
0010 add/addi *
0011 addu
0100 addiu
0101 xor
0110 sub *
0111 slt *
1000 subiu
1001 sll
1010 srl
1011 sra
1100 repl.qb
1101 nor