## Sheet1
Instruction | Opcode (Binary) | Funct (Binary) | Control Signals
|  |  | ALUSrc | ALUControl | MemtoReg | s_DMemWr [MemWrite from text] | s_RegWr [RegWrite from text] | RegDst | JAL | JR | Jump | Branch | BNE | Halt | SignExt
addi | "001000" | "------" | 1 [use the appropriately extended immediate as source B] | 0010 [the alu will perform an add of A and B] | 0 [addi does NOT read from memory] | 0 [addi does NOT write to memory] | 1 [addi writes back to a register] | 0 [addi uses rt as destination register rather than rd] | X | X | X | X | X | 0 | 1
add | "000000" | "100000"* | 0 | 0010 [the alu will perform an add of A and B] | 0 | 0 | 1 | 1 | [5 empty] | 0
addiu | "001001" | "------" | 1 | 100 | 0 | 0 | 1 | 0 | [5 empty] | 0
and | "000000" | "100100" | 0 | 0 | 0 | 0 | 1 | 1 | [5 empty] | 0
andi | "001100" | "------" | 1 | 0 | 0 | 0 | 1 | [6 empty] | 0
lui | "001111" | "------" | 1 | 100 | 0 | 0 | 1 | [6 empty] | 0
lw | "000000" | "100011" | 0 | 10 | 1 | 0 | 1 | [6 empty] | 0
nor | "000000" | "100111" | 0 | 1101 | 0 | 0 | 1 | [6 empty] | 0
xor | "000000" | "100110" | 0 | 101 | 0 | 0 | 1 | [6 empty] | 0
xori | "001110" | "------" | 1 | 101 | 0 | 0 | 1 | [6 empty] | 0
or | "000000" | "100101" | 0 | 1 | 0 | 0 | 1 | [6 empty] | 0
ori | "001101" |  | 1 | 1 | 0 | 0 | 1 | [6 empty] | 0
slt | "000000" | "101010" | 0 | 111 | 0 | 0 | 1 | [6 empty] | 0
slti | "001010" | "------" | 1 | 111 | 0 | 0 | 1 | [6 empty] | 0
sll | "000000" | "000000" | 1 | 1001 | 0 | 0 | 1 | [6 empty] | 0
srl | "000000" | "000010" | 1 | 1010 | 0 | 0 | 1 | [6 empty] | 0
sra | "000000" | "000011" | 1 | 1011 | 0 | 0 | 1 | [6 empty] | 0
sw | "000000" | "101011" | 1 | 0010 | 0 | 1 | 0 | [6 empty] | 0
sub | "000000" | "100010" | 0 | 0110 | 0 | 0 | 1 | [6 empty] | 0
subu | "000000" | "100011" | 0 | 1000 | 0 | 0 | 1 | [6 empty] | 0
beq | "000100" | "------" | 0 | 110 | 0 | 0 | 0 | [6 empty] | 0
bne | "000101" | "------" | 0 | 110 | 0 | 0 | 0 | [6 empty] | 0
j | "000010" | "------" | 1 | XXXX | 0 | 0 | 0 | [6 empty] | 0
jal | "000011" | "------" | 1 | XXXX | 0 | 0 | 1 | [6 empty] | 0
jr | "000000" | "001000" | 0 | XXXX | 0 | 0 | 0 | [6 empty] | 0