## Sheet1
Instruction | Opcode (Binary) | Funct (Binary) | Control Signals
|  |  | ALUSrc | ALUControl | MemtoReg | s_DMemWr [MemWrite from text] | s_RegWr [RegWrite from text] | RegDst | Note: these are example control signals from the text and your skeleton code; you will need to add more control signals; you may rename any control signals, except those given in the skeleton code.
addi | "001000" | "------" | 1 [use the appropriately extended immediate as source B] | 0010 [the alu will perform an add of A and B] | 0 [addi does NOT read from memory] | 0 [addi does NOT write to memory] | 1 [addi writes back to a register] | 0 [addi uses rt as destination register rather than rd] | Note: other signals you may have must be correctly assigned for the add; if you redefined these signals, you probably will need to change the sample values
add | "000000" | "100000"* | 0 | 0010 [the alu will perform an add of A and B] | 0
addiu | "001001" |  | 1 | 100 | 0
and | "100100" |  | 0 | 0 | 0
andi | "001100" |  | 1 | 0 | 0
lui | "001111" |  | 1 | 100 | 0
lw | "100011" |  | 0 | 0010- | 1
nor | "100111" |  | 0 | 1101 | 0
xor | "100110" |  | 0 | 101 | 0
xori | "001110" |  | 1 [use the appropriately extended immediate as source B] | 101 | 0
or | "100101" |  | 0 | 0001- | 0
ori | "001101" |  | 1 [use the appropriately extended immediate as source B] | 1 | 0
slt | "101010" |  | 0 | 0111- | 0
slti | "001010" |  | 1 [use the appropriately extended immediate as source B] | 111 | 0
sll | "000000" |  | 1 [use the appropriately extended immediate as source B] | 1001 | 0
srl | "000010" |  | 1 [use the appropriately extended immediate as source B] | 1010 | 0
sra | "000011" |  | 1 [use the appropriately extended immediate as source B] | 1011 | 0
sw | "101011" |  |  | 0010 | 0
sub | "100010" |  |  | 0110 | 0
subu | "100011" |  |  | 1000 | 0
beq | "000100" |  |  | 110 | 0
bne | "000101" |  |  | XXXX | 0
j | "000010" |  |  | XXXX | 0
jal | "000011" |  |  | XXXX | 0
jr | "001000" |  |  | XXXX | 0
0000 and *
0001 or *
0010 add/addi *
0011 addu
0100 addiu
0101 xor
0110 sub *
0111 slt *
1001 sll
1010 srl
1011 sra
1100 repl.qb
1101 nor